## Wire diagram specification
Reference | Name | Number of wires | Function | Connector 1 | Pin on Connector 1 | Wire color | Wire Marking | Connector 2 | Pin on Connector 2 | Flag | Length | AWG/mm^2 | DR Shrink | Est Length (m) | Total Est Length (m) | Bundle Diameter (mm) | Bundle Diameter | Deutsch Contact Type1 | Deutsch Contact Type2
Drive-By-Wire system
W1 | APS ECM (OUT) | 9 | APS 1 - VCC 5V | DTM04-12PA | 1 | White | VCC1 | DRC26-50S01 | 34 | W1, APS ECM | 0.9 m | 18 AWG | Type 3/8 (0.375) | 0.7 | 6.3 | 5.4 | 0.2126 | 0462-005-20141 (DTM/DRC,F) | 0462-005-20141 (DTM/DRC,F)
|  |  | APS 1 - GND |  | 2 | White | GND1 |  | 24
|  |  | APS 1 - Signal |  | 3 | White | SIG1 |  | 14
|  |  | APS 2 - VCC 5V |  | 4 | White | VCC2 |  | 23
|  |  | APS 2 - GND |  | 6 | White | GND2 |  | 13
|  |  | APS 2 - Signal |  | 5 | White | SIG2 |  | 4
|  |  | APS Fully closed/open - VCC 5V |  | 7 | White | VCC3 |  | 12
|  |  | APS Fully closed/open - GND |  | 8 | White | GND3 |  | 2
|  |  | APS Fully closed/open - Signal |  | 9 | White | SIG3 |  | 3
W2 | APS Handle (IN) | 9 | APS 1 - VCC 5V | DTM06-12SA | 1 | White | VCC1 | DRC26-50S01 | 43 | W2, APS HAND | 0.9 m | 18 AWG | Type 3/8 (0.375) | 0.7 | 6.3 |  |  | 0460-010-20141 (DTM/DRC,M) | 0462-005-20141 (DTM/DRC,F)
|  |  | APS 1 - GND |  | 2 | White | GND1 |  | 33
|  |  | APS 1 - Signal |  | 3 | White | SIG1 |  | 42
|  |  | APS 2 - VCC 5V |  | 4 | White | VCC2 |  | 32
|  |  | APS 2 - GND |  | 6 | White | GND2 |  | 22
|  |  | APS 2 - Signal |  | 5 | White | SIG2 |  | 41
|  |  | APS Fully closed/open - VCC 5V |  | 7 | White | VCC3 |  | 21
|  |  | APS Fully closed/open - GND |  | 8 | White | GND3 |  | 11
|  |  | APS Fully closed/open - Signal |  | 9 | White | SIG3 |  | 31
W3 | RPS ECM (OUT) | 6 | RPS 1 - VCC 5V | DTM04-08PA | 1 | White | VCC1 | DRC26-50S01 | 48 | W3, RPS ECM | 0.9 m | 18 AWG | Type 1/4 (0.25) | 0.7 | 4.2 | 4.4091 | 0.17359 | 0462-005-20141 (DTM/DRC,F) | 0462-005-20141 (DTM/DRC,F)
|  |  | RPS 1 - GND |  | 2 | White | GND1 |  | 49
|  |  | RPS 1 - Signal |  | 3 | White | SIG1 |  | 50
|  |  | RPS 2 - VCC 5V |  | 4 | White | VCC2 |  | 39
|  |  | RPS 2 - GND |  | 5 | White | GND2 |  | 30
|  |  | RPS 2 - Signal |  | 6 | White | SIG2 |  | 40
W4 | RPS Handle (IN) | 6 | RPS 1 - VCC 5V | DTM06-08SA | 1 | White | VCC1 | DRC26-50S01 | 47 | W4, RPS HAND | 0.9 m | 18 AWG | Type 1/4 (0.25) | 0.7 | 4.2 |  |  | 0460-010-20141 (DTM/DRC,M) | 0462-005-20141 (DTM/DRC,F)
|  |  | RPS 1 - GND |  | 2 | White | GND1 |  | 38
|  |  | RPS 1 - Signal |  | 3 | White | SIG1 |  | 37
|  |  | RPS 2 - VCC 5V |  | 4 | White | VCC2 |  | 28
|  |  | RPS 2 - GND |  | 5 | White | GND2 |  | 29
|  |  | RPS 2 - Signal |  | 6 | White | SIG2 |  | 27
W5 | BUZZER ECM | 2 | VCC 12V | DTM04-3P | 1 | White | VCC | DRC26-50S01 | 16 | W5, BUZ ECM | 0.9 m | 18 AWG | Type 1/8 (0.125) | 0.7 | 1.4 | 2.5456 | 0.10022 | 0462-005-20141 (DTM/DRC,F) | 0462-005-20141 (DTM/DRC,F)
|  |  | GND |  | 2 | White | GND |  | 17
W6 | BUZZER Handle | 2 | VCC 12V | DTM06-3S | 1 | White | VCC | DRC26-50S01 | 6 | W6, BUZ HAND | 0.9 m | 18 AWG | Type 1/8 (0.125) | 0.7 | 1.4 |  |  | 0460-010-20141 (DTM/DRC,M) | 0462-005-20141 (DTM/DRC,F)
|  |  | GND |  | 2 | White | GND |  | 7
W7 | Paddel Wheel ECM | 3 | VCC - 12V | DTM04-3P | 1 | White | VCC | DRC26-50S01 | 18 | W7, PW ECM | 0.9 m | 18 AWG | Type 3/16 (0.1875) | 0.7 | 2.1 | 3.1177 | 0.12274 | 0462-005-20141 (DTM/DRC,F) | 0462-005-20141 (DTM/DRC,F)
|  |  | GND |  | 2 | White | GND |  | 19
|  |  | Signal |  | 3 | White | SIG |  | 20
W8 | Paddel Wheel Sensor | 3 | VCC - 12V | DTM06-3S | 1 | White | VCC | DRC26-50S01 | 8 | W8, PW SENS | 0.9 m | 18 AWG | Type 3/16 (0.1875) | 0.7 | 2.1 |  |  | 0460-010-20141 (DTM/DRC,M) | 0462-005-20141 (DTM/DRC,F)
|  |  | GND |  | 2 | White | GND |  | 9
|  |  | Signal |  | 3 | White | SIG |  | 10
W9 | Angle Sensor | 3 | GND | 282087-1 | 1 | White | GND | DT06-12SA | 3 | W9, ANG SENS | 0.95 m | 18 AWG | Type 3/16 (0.1875) | 1 | 3 |  |  |  | 0462-201-16141 (DT,F)
|  |  | VCC -12V |  | 2 | White | VCC |  | 2
|  |  | Signal |  | 3 | White | OUTPUT |  | 1
W10 | Motor | 4 | A1 | NA |  | Black | 2 | DT06-12SA | 10 | MOTOR |  |  |  | 1 | 4 |  |  |  | 0462-201-16141 (DT,F)
|  |  | A2 |  |  | Black | 3 |  | 9
|  |  | B1 |  |  | Black | 1 |  | 12
|  |  | B2 |  |  | Black (Y/G) |  |  | 11
|  |  | Cable Shield |  |  | White |  |  | 8
DB-W11 | DB Wire Harness | 6 | CAN_H | DT06-6S | 1 | Black, Yellow | CAN-H | DTM06-12SA | 1 | W11, DB | 1.2 m | 18 AWG | Type 3/8 (0.375) | 0.6 | 2.4 | 7.518 | 0.29598 | 0462-201-16141 (DT,F) | 0462-005-20141 (DTM/DRC,F)
|  |  | CAN_L |  | 2 | Black, Green | CAN-L |  | 2 |  |  | CAN Cable |  | 0.6 | 0.6
|  |  | 12V_AUTO |  | 3 | White | 12V-A |  | 3
|  |  | GND |  | 4 | White | GND |  | 4
|  |  | 12V |  | 5 | White | 12V |  | 5
|  |  | GND |  | 6 | White | GND |  | 6
DB-W12 | DB Wire Harness | 6 | CAN_H | DTM06-12SA | 12 | Black, Yellow | CAN-H | DT06-06S-E008 | 1 | W12, DB | 2.2 m | 18 AWG | Type 3/8 (0.375) | 1.6 | 6.4 |  |  | 0462-005-20141 (DTM/DRC,F) | 0462-201-16141 (DT,F)
|  |  | CAN_L |  | 11 | Black, Green | CAN-L |  | 2 |  |  | CAN Cable |  | 1.6 | 1.6
|  |  | 12V_AUTO |  | 10 | White | 12V-A |  | 3
|  |  | GND |  | 9 | White | GND |  | 4
|  |  | 12V |  | 8 | White | 12V |  | 5
|  |  | GND |  | 7 | White | GND |  | 6
W13 | OCU Mode Select | 4 | ? | DT06-4S | 1 | White | 1 | DT06-4S-E008 | 1 | W13, OCU MODE |  | 18 AWG | Type 1/4 (0.25) | 1 | 4 | 3.6 | 0.14173 | 0462-201-16141 (DT,F) | 0462-201-16141 (DT,F)
|  |  | ? |  | 2 | White | 2 |  | 2
|  |  | ? |  | 3 | White | 3 |  | 3
|  |  | ? |  | 4 | White | 4 |  | 4
W14 | OCU Pedal | 2 | IN | DT06-2S-E008 | 1 | White | - | NA |  | W14, OCU PEDAL |  | 18 AWG | Type 1/8 (0.125) | 1.5 | 3 | 2.5456 | 0.10022 |  | 0462-201-16141 (DT,F)
|  |  | OUT |  | 2 | Green | -
W16 | ACU CAN | 2 | CAN_H | Y-Boot |  | Black, Yellow |  | PXMBNI12FIM04DSCPG7 | 4 | W16, ACU CAN |  | CAN Cable |  | 0.5 | 0.5 | 5.5 | 0.21654
|  |  | CAN_L |  |  | Black, Green |  |  | 5
W17 | ACU Power | 4 | GND | Y-Boot |  | White | Black | T4111001041-000 | 1 | W17, ACU POW |  | 18 AWG | Type 1/4 (0.25) | 0.5 | 2 | 3.6 | 0.14173
|  |  | GND |  |  | White | Black |  | 2
|  |  | 12V |  |  | White | Red |  | 3
|  |  | 12V |  |  | White | Red |  | 4
W18 | INS | 4 | SYNC IN A – ODO B | UP01L07 M010S BK1 Z2ZA | 1 | Black, Green |  | PXMBNI12FIM05ASCPG7 |  | W18, INS |  |  |  | 0.4 | 1.6 | -
|  |  | SYNC IN B – PORT B RX - ODO A |  | 2 | Black, Blue
|  |  | VIN |  | 3 | Black, Red |  |  | 3
|  |  | GND |  | 4 | Black, Black |  |  | 4
|  |  | PORT A RS-232/RS-422 |  | 5 | Black, N/A
|  |  | SYNC OUT A |  | 6 | Black, Brown
|  |  | PORT E TX – PORT A RS422 TX+ |  | 7 | Black, White
|  |  | PORT A RS232 TX – PORT A RS422 TX- |  | 8 | Black, Yellow |  |  | 1
|  |  | PORT A RS232 RX – PORT A RS422 RX+ |  | 9 | Black, Orange |  |  | 2
|  |  | PORT E RX – PORT A RS422 RX- |  | 10 | Black, Grey
W19 | Fuse-Box-2 -> CCU | 4 | GND | DTP06-4S-E004 | 1 | Black |  | DTP06-4S-E004 | 3 | W19, PDU POW |  | 6mm2 |  | 0.5 | 2 | 8.88 | 0.34961 | 0462-203-12141 (DTP,F) | 0462-203-12141 (DTP,F)
|  |  | GND |  | 2 | Black |  |  | 4
|  |  | 12V |  | 3 | Red |  |  | 1
|  |  | 12V |  | 4 | Red |  |  | 2
W20 | Aux battery -> Fuse-Box-2 | 2 | GND | NA | (-) | Black |  | PG7 2x | (-) | W20, AUX Bat-FB2 |  | 6mm2 |  | 0.2 | 0.4 | 6.2791 | 0.24721
|  |  | 12V |  | (+) | Red |  |  | (+)
W21 | Charger Con2 -> Aux battery | 2 | GND | DTP06-2S | 1 (-) | Black |  | NA | (-) | W21, CHA CON2-AUX Bat |  | 6mm2 |  | 3 | 6 |  |  | 0462-203-12141 (DTP,F)
|  |  | 12V |  | 2 (+) | Red |  |  | (+)
W22 | Charger -> Charger Con2 | 2 | GND | NA | (-) | Black |  | DTP04-2P | 1 (-) | W22, CHA-CHA CON2 |  | 6mm2 |  | 0.2 | 0.4 |  |  |  | 0460-204-12141 (DTP,M)
|  |  | 12V |  | (+) | Red |  |  | 2 (+)
W23 | Charger Con1 -> Charger | 2 | GND | DTP04-2P | 1 (-) | Black |  | NA | (-) | W23, CHA CON1-CHA |  | 6mm2 |  | 0.2 | 0.4 |  |  | 0460-204-12141 (DTP,M)
|  |  | 12V |  | 2 (+) | Red |  |  | (+)
W24 | Fuse-Box-1 -> Charger Con1 | 2 | GND | DTP06-4S | 1 (-) | Black |  | DTP06-2S | 1 (-) | W24, FB1-CHA CON1 |  | 6mm2 |  | 0.4 | 0.8 |  |  | 0462-203-12141 (DTP,F) | 0462-203-12141 (DTP,F)
|  |  | 12V |  | 3 (+) | Red |  |  | 2 (+)
W25 | Fuse-Box-1 -> Charge Battery Connector | 2 | GND | Ring Terminal M5 | B_OUT | White |  | DTP06-2S | 1 (-) | W25, CHARGER IN |  | 4mm2 |  | 1.5 | 3 |  |  | 0462-203-12141 (DTP,F) | 0462-203-12141 (DTP,F)
|  |  | 12V | Ring Terminal M5 | A_OUT | White |  |  | 2 (+)
W26 | Start Battery -> Fuse-Box-1 | 2 | GND | NA | (-) | Black |  | PG7 2x | (-) | W26, STA BAT |  | 6mm2 |  | 0.5 | 1
|  |  | 12V |  | (+) | Red |  |  | (+)
W27 | Fuse-Box-2 -> LED Button/Connectors | 4 | GND | NA | (-) | Black |  | DTM04-2PA 2x | 1 | W27, LED FB |  | 6mm2 |  | 0.5 | 2
|  |  | GND |  | (-) | Black |  |  | 1
|  |  | 12V |  | (+) | Red |  |  | 2
|  |  | 12V |  | (+) | Red |  |  | 2
W28 | LED Back | 2 | GND | DTM04-2PA | 1 | Black |  | DTM06-2SA | 1 | W28, LED BCK |  | 6mm2 |  | 0.5 | 1
|  |  | 12V |  | 2 | Red |  |  | 2
W29 | LED Front | 2 | GND | DTM04-2PA | 1 | Black |  | DTM06-2SA | 1 | W29, LED FRT |  | 6mm2 |  | 0.5 | 1
|  |  | 12V |  | 2 | Red |  |  | 2
WaveRunner to Drive-By-Wire system
W27,W28 | APS | 9 | APS 1 - VCC 5V | DTM04-12PA, DTM06-12SA | 1 | (O/R) - Orange/Red |  |  |  | W27, APS ECM / W28, APS HAND
|  |  | APS 1 - GND |  | 2 | (B/R) - Black/Red
|  |  | APS 1 - Signal |  | 3 | (P/R) - Pink/Red
|  |  | APS 2 - VCC 5V |  | 4 | (O/W) - Orange/White
|  |  | APS 2 - Signal |  | 6 | (P/W) - Pink/White
|  |  | APS 2 - GND |  | 5 | (B/W) - Black/White
|  |  | APS Fully closed/open - VCC 5V |  | 7 | (O/G) - Orange/Green
|  |  | APS Fully closed/open - GND |  | 8 | (B/G) - Black/Green
|  |  | APS Fully closed/open - Signal |  | 9 | (P/G) - Pink/Green
W29/W30 | RPS | 6 | RPS 1 - VCC 5V | DTM04-08PA, DTM06-08SA | 1 | (O/R) - Orange/Red |  |  |  | W29, RPS ECM / W30, RPS HAND
|  |  | RPS 1 - GND |  | 2 | (B/R) - Black/Red
|  |  | RPS 1 - Signal |  | 3 | (P/R) - Pink/Red
|  |  | RPS 2 - VCC 5V |  | 4 | (O/W) - Orange/White
|  |  | RPS 2 - GND |  | 5 | (B/W) - Black/White
|  |  | RPS 2 - Signal |  | 6 | (P/W) - Pink/White
W31/W32 | Buzzer | 2 | VCC - 12V | DTM04-3P, DTM06-3S | 1 | (R) - Red |  |  |  | W31, BUZ ECM / W32, BUZ HAND
|  |  | GND |  | 2 | (B) - Black
W33/W34 | Paddel Wheel | 3 | VCC - 12V | DTM04-3P, DTM06-3S | 1 | (R/W) - Red/White (or Red/Yellow) |  |  |  | W33, PW ECM / W34, PW SENS
|  |  | GND |  | 2 | (B/Y) - Black/Yellow
|  |  | Signal |  | 3 | (Y) - Yellow
WaveRunner - Decawave Positioning System
W35 | ACU USB -> Decawave Hub Unit (DHU) | 5 | VCC - 5V | ACU USB1 - (Cable PX0441/2M00) | 1 | Red |  | PX0446 | 1 | W35, DHU
|  |  | D- |  | 2 | White |  |  | 2
|  |  | D+ |  | 3 | Green |  |  | 3
|  |  | GND |  | 4 | Black |  |  | 4
|  |  | Shield |  | 5 | Black |  |  | 5
W36/W37/W38 | DHU -> Decawave Sensor Unit (DSU), Anchors | 8 | GND | Cable Gland - (Cable 1404181) | 1 | White |  | PXMBNI08FPF08AFLM11002 | 1 | W36, DSU_A1 / W37, DSU_A2, W38, DSU_A3
|  |  | VCC - 5V |  | 2 | Brown |  |  | 2
|  |  | RS_232_TX (DHU) |  | 3 | Green |  |  | 3
|  |  | RS_232_RX (DHU) |  | 4 | Yellow |  |  | 4
|  |  | SWDIO |  |  | Grey |  |  | 5
|  |  | SWCLK |  |  | Pink |  |  | 6
|  |  | NRST |  |  | Blue |  |  | 7
W39 | ACU ES -> Decawave Sensor Unit, Passive tag | 8 | GND | PXMBNI12FIM05BSCPG7 | 4 | White |  | PXMBNI08FPF08AFLM11002 | 1 | W39, DSU_PT
|  |  | VCC - 5V |  | 3 | Brown |  |  | 2
|  |  | RS_232_TX (ACU ES) |  | 2 | Green |  |  | 3
|  |  | RS_232_RX (ACU ES) |  | 1 | Yellow |  |  | 4
|  |  | SWDIO |  |  | Grey |  |  | 5
|  |  | SWCLK |  |  | Pink |  |  | 6
|  |  | NRST |  |  | Blue |  |  | 7
[6 empty] | Red |  |  | 8
W40/W41 | DHU Harbour -> DSU Harbour tags | 8 | GND | Cable Gland - (Cable 1404181) | 1 | White |  | PXMBNI08FPF08AFLM11002 | 1 | W40, DSU_T1 / W41, DSU_T2
|  |  | VCC - 5V |  | 2 | Brown |  |  | 2
|  |  | RS_232_TX (DHU) |  | 3 | Green |  |  | 3
|  |  | RS_232_RX (DHU) |  | 4 | Yellow |  |  | 4
|  |  | SWDIO |  |  | Grey |  |  | 5
|  |  | SWCLK |  |  | Pink |  |  | 6
|  |  | NRST |  |  | Blue |  |  | 7
[6 empty] | Red |  |  | 8

## Pins, Tube, Wire length
Cable Types | Cable Diameter (mm) | Total Cable Length | DR25 Types | Total DR25 Length | Contact Types | Deutsch Nbr of Contacts | Deutsch Sealing Plugs
CAN Cable | 5.5 | 2.7 | Type 1/8 (0.125) | 2.9 | 0462-005-20141 (DTM/DRC,F) | 72 | 0413-204-2005 (DTM/DRC) = 35
18 AWG | 1.5 | 48.8 | Type 3/16 (0.1875) | 2.4 | 0460-010-20141 (DTM/DRC,M) | 20 | 0413-003-1605 (DT) = 25
6mm2 | 3.7 | 15 | Type 1/4 (0.25) | 2.9 | 0462-201-16141 (DT,F) | 29 | 114017-ZZ (DTP) = 6
|  |  | Type 3/8 (0.375) | 3.6 | 0460-202-16141 (DT,M) | 0
|  |  | Type 1/2 (0.5) | 0 | 0462-203-12141 (DTP,F) | 18
[5 empty] | 0460-204-12141 (DTP,M) | 4